## Pilot Template
Date | BSP | AWA | AWS | TWA | TWS | Sea State | Comments
Performance Mode | Perf1
Sailing |  |  |  | Instllation
| Tack Time |  |  |  | Dockside Comissioning
Tack Angle
| Wind Function | Auto
Steering |  |  |  |  | Seatrial Comissioning
| Auto Response |  |  |  |  | Rudder Gain
| Recovery |  |  |  |  | Auto Trim
| Manual Speed |  |  |  |  | Counter Rudder
Adapt
Limits
| TWA Min |  |  |  | Rudder Drive
| TWA Max |  |  |  |  | Voltage | 12
| Bear Away Max |  |  |  |  | Drive engage | Clutch
| Cruising Speed |  |  |  |  | Motor Output
| Rudder Limit |  |  |  |  | Rudder Deadband | Auto
| Offcourse Limit |  |  |  |  | Manual Deadband
Advanced
| Gust Response |  |  |  | Processor Dampening
|  | Enable | No |  |  | Heading
|  | Gust Min |  |  |  | Apparent Wind
|  | Response Rate |  |  |  | True Wind Speed
|  | TWA Response |  |  |  | True Wind Direction
Boat Speed
| TWS Response |  |  |  |  | SOG
|  | Enable | No |  |  | COG
|  | Response Rate |  |  |  | Heel Angle
Trim Angle
| Heel Compensation |  |  |  |  | Tide
|  | Enable | No
Response Rate

## NO Tunning
Date | BSP | AWA | AWS | TWA | TWS | Sea State | Comments
Performance Mode | Perf1
Sailing |  |  |  | Instllation
| Tack Time |  |  |  | Dockside Comissioning
Tack Angle
| Wind Function | Auto
Steering |  |  |  |  | Seatrial Comissioning
| Auto Response | Normal |  |  |  | Rudder Gain | 1
| Recovery | Medium |  |  |  | Auto Trim | 10 secs
| Manual Speed |  |  |  |  | Counter Rudder | 1.1
[6 empty] | Adapt | No
Limits
| TWA Min | 110 |  |  | Rudder Drive
| TWA Max | 165 |  |  |  | Voltage | 12
| Bear Away Max | 5 |  |  |  | Drive engage | Clutch
| Cruising Speed | 6 |  |  |  | Motor Output | 76
| Rudder Limit | 28 |  |  |  | Rudder Deadband | Auto
| Offcourse Limit | 10 |  |  |  | Manual Deadband
Advanced
Gust Response
|  | Enable | No
Gust Min
Response Rate
TWA Response
TWS Response
|  | Enable | No
Response Rate
Heel Compensation
|  | Enable | No
Response Rate

## Autotune @ 4.8Knts
Date | BSP | AWA | AWS | TWA | TWS | Sea State | Comments
| 4.8 |  |  |  | 15 | flat
Performance Mode | Perf1
Sailing |  |  |  | Instllation
| Tack Time | 6 |  |  | Dockside Comissioning
| Tack Angle | 96
| Wind Function | Auto
Steering |  |  |  |  | Seatrial Comissioning
| Auto Response | Normal |  |  |  | Rudder Gain | 0.75
| Recovery | Medium |  |  |  | Auto Trim | 67 secs
| Manual Speed |  |  |  |  | Counter Rudder | 1
[6 empty] | Adapt | No
Limits
| TWA Min | 110 |  |  | Rudder Drive
| TWA Max | 165 |  |  |  | Voltage | 12
| Bear Away Max | 5 |  |  |  | Drive engage | Clutch
| Cruising Speed | 6 |  |  |  | Motor Output | 76
| Rudder Limit | 28 |  |  |  | Rudder Deadband | Auto
| Offcourse Limit | 10 |  |  |  | Manual Deadband
Advanced
| Gust Response |  |  |  | Processor Dampening
|  | Enable | No |  |  | Heading
|  | Gust Min |  |  |  | Apparent Wind
|  | Response Rate |  |  |  | True Wind Speed
|  | TWA Response |  |  |  | True Wind Direction
Boat Speed
| TWS Response |  |  |  |  | SOG
|  | Enable | No |  |  | COG
|  | Response Rate |  |  |  | Heel Angle
Trim Angle
| Heel Compensation |  |  |  |  | Tide
|  | Enable | No
Response Rate

## 90 degress
Date | BSP | AWA | AWS | TWA | TWS | Sea State | Comments
| 4.8 |  |  |  | 15 | flat
Performance Mode | Perf1
Sailing |  |  |  | Instllation
| Tack Time |  |  |  | Dockside Comissioning
Tack Angle
| Wind Function | Auto
Steering |  |  |  |  | Seatrial Comissioning
| Auto Response | Normal |  |  |  | Rudder Gain | 1
| Recovery | Medium |  |  |  | Auto Trim | 3 secs
| Manual Speed |  |  |  |  | Counter Rudder | 1.1
[6 empty] | Adapt | No
Limits
| TWA Min | 110 |  |  | Rudder Drive
| TWA Max | 165 |  |  |  | Voltage | 12
| Bear Away Max | 5 |  |  |  | Drive engage | Clutch
| Cruising Speed | 6 |  |  |  | Motor Output | 76
| Rudder Limit | 28 |  |  |  | Rudder Deadband | Auto
| Offcourse Limit | 10 |  |  |  | Manual Deadband
Advanced
Gust Response
|  | Enable | No
Gust Min
Response Rate
TWA Response
TWS Response
|  | Enable | No
Response Rate
Heel Compensation
|  | Enable | No
Response Rate

## 6-12Knts Flat 9
Date | BSP | AWA | AWS | TWA | TWS | Sea State | Comments
With Furuno SCX20
Heading Updates @ 50Hz
Performance Mode | Perf3
S+C7+A6:H+A6:H37 |  |  |  | Instllation
| Tack Time | 5 |  |  | Dockside Comissioning
| Tack Angle | 93
| Wind Function | Auto
Steering |  |  |  |  | Seatrial Comissioning
| Auto Response | Off |  |  |  | Rudder Gain | 0.77
| Recovery | Medium |  |  |  | Auto Trim | 60
| Manual Speed | 0 |  |  |  | Counter Rudder | 0.9
[6 empty] | Adapt | No
Limits
| TWA Min | 110 |  |  | Rudder Drive
| TWA Max | 160 |  |  |  | Voltage | 12
| Bear Away Max | 5 |  |  |  | Drive engage | Clutch
| Cruising Speed | 7 |  |  |  | Motor Output | 1
| Rudder Limit | 37 |  |  |  | Rudder Deadband | Auto
| Offcourse Limit | 30 |  |  |  | Manual Deadband
Advanced
| Gust Response |  |  |  | Processor Dampening
|  | Enable | No |  |  | Heading
|  | Gust Min |  |  |  | Apparent Wind
|  | Response Rate |  |  |  | True Wind Speed | 2
|  | TWA Response |  |  |  | True Wind Direction | 2
[6 empty] | Boat Speed | 3
| TWS Response |  |  |  |  | SOG | 5
|  | Enable | Yes |  |  | COG | 5
|  | Response Rate | 4 |  |  | Heel Angle | 2
[6 empty] | Trim Angle | 2
| Heel Compensation |  |  |  |  | Tide
|  | Enable | No
Response Rate

## BoatSheet
AUTOPILOT
RESPONSE | Perf 1 PID | REACTIVITY LEVEL DEPENDING ON WEATHER CONDITIONS
Perf 2 B&G perf model
Perf 3 B&G perf model
Perf 4 B&G perf model
Perf 5 B&G perf model
SAILING Heading demand | Wind mode | TRUE | True wind from 70° TWA to 180°TWA. To activate it, go back to compass (A) and then back to Wind (W)
| Gust response very short gust time | Enable | off | Enable ticked = mode is on // bear away to quickly react to sudden gust. Will return to originial target after a short time. | Choose one or the other to avaiod adding bearways But anyway the autopilot will never bear way more than the limits I set
|  | Gust min | 5 | Minimum gust in kts before gust compensation is applied
|  | Response rate | 4 | How aggressively the autopilot react to gusts
|  | TWA response | 1 | It is a multiplier of the angle of bear way applied bettween downwind VMG mode and reaching mode. Ex: With a TWA Response set at 2.0, and a bearway angle of 5° at 160°TWA, I will bear way 10° at 110TWA (2.0 x 5° = 10°)
| TWS response semi permanent gusts | Enable | off | Enable ticked = mode is on // bear away and stay low until wind decrease (or when I wake up). Could be interesting when big squals at night across the Atlantic.
|  | response rate | 4 | Set the rate of TWS response 1 to 10. 1 = Slowest response, 10 = faster response
| Heel compensation wait 1 min. after engaging pilot or adjusting to see the effects (need to analyse the heel angle) | Enable | off | Applies a pre-emptive rudder correction, to prevent significant off course error. Good when surfing down waves, the wave start heeling the boat, and the pilot pulls the tiller to surf down the wave and avoid possible broaching. | Can be used on top of the other modes. But only downwind with big waves
|  | Response rate | 1 | Set the rate of heel compesation 1 to 10. 1 = Low response, 10 = High response
| Tack time | 4 |  | Controls the speed that the boat will tack to. The boat tacks always to the same angle in (Tribord = babord). The boat bears away 5deg more for a few seconds before coming ba angle. Does not depends of Perf level.
| Tack angle just in compassmode | 90° |  | Controls the angle that the boat will tack to in compas mode.
STEERINGTurn rate demand (how fast it reacts and how many degrees) | Automatic response | off | off > normal > sport | Ability to switch progressively perf level by itself. The auto response mode controls the rate at which the autopilot reacts to any environmental influences on the vessels desired course. SPORT: The autopilot will be most sensive to changing conditions and will automatically increase its response rate to counter course errors. | Better to use one or the other. Can be used in the same time of Gust response, TWS response or Hell Compensation
Economy
Normal
Sport
| Recovery mode | off | off > narrow | Set the sensitivity to course errors and how the autopilot will react to unexpected events.
|  | Narrow |  | ex: Sudden wave or wind shifts. Allows the autopilot to instantaneously increase the steering response directly to Perf 5, and make a rapid recovery.
Medium
Wide
| Limits | TWA min | 125° | Sets the min TWA that gust and TWS response operate in
|  | TWA max | 160° | Sets the max TWA that gust and TWS response operate in
|  | Bear away max | 5° | The maximum angle the vessel will bear away during stability control, 0° to 20°
|  | Cruising speed | 7 kts | At that speed the rudder gain and counter rudder will be applied at 100%. Under that speed their percentage will increase = more rudder angle. Above that speed = lower percentage = less rudder angle. | If I feel there is not enough rudder movements even in perf 5, I can increase the value.
|  | Rudder limit | 35°
|  | Off course | 30° | Just a beep, doesn’t disengage the pilot
|  | Low boat speed | 0 kts
| Speed source | Manual | 0 kts | If I have a complete failure of boat speed (no surface speed no SOG) I can enter manually my estimated boat speed. Note: 0kts = disabled, it will use the sensors.
INSTALATION | Commissioning | Dockside | Rudder feedback | External
|  |  | Boat length | 12.5 m
|  |  | Drive voltage | 12V
|  |  | Rudder Calibration | -40°/+40° (dockside rudder stop calibration)
|  |  | Rudder test | Docktune test
|  | Seatrial | autotune | Seatrial test
|  |  | rudder gain | 0,9 (too little = lazy, late to react, long turns. Too much = Unstable steering, over reacting, sharp turn)
|  |  | autotrim | 30 seconds
|  |  | counter rudder | 1,0 s (too little = counter act too late. Too much = counter act too fast with sneaky response)
|  |  | Adapt | Enable on (the ability for the pilot to learn)
|  |  | middle point | Do not use it
| Rudder drive | Drive voltage | 12V
|  | Drive engage | Clutch
|  | motor output | 100%
|  | Dudder deadband | Auto
|  | Manual deadband | 0°
| Reset pilot | Don't touch !
SYSTEM
SYSTEM | Network | Sources | Devices / sensors I want to read the data from.
|  | Measured source | Sensors that will use the CPU to rectify the data - Choose between MHU and BLUETOOTH Wind sensor
|  | Device List | See table below
| Display mode | Autopilot advanced | on
DAMPING
HEADING |  | 1 SEC (+5)
APPARENT WIND |  | 2 SEC (+5)
TRUE WIND SPEED |  | 2 SEC (+5)
TRUE WIND DIRECTION |  | 4 SEC (+5)
BOAT SPEED |  | 4 SEC (+5)
SOG |  | 1 SEC (+5)
COG |  | 1 SEC (+5)
HEEL ANGLE |  | 1 SEC (+5)
TRIM ANGLE |  | 1 SEC (+5)
TIDE |  | 2 MIN (+5SEC)

## DropDowns
EnableState | Wind Function | Rudder Drive Voltage |  | Drive Engage |  | Rudder Deadband
Yes | Auto | 12V |  | Auto |  | Auto
No | Apparent | 24V |  | Clutch |  | Manual
True
Perf Mode | Gust Response Rate | AutoResponse | Recovery |  | Damping Rates
Perf1 | 1 | Off | Off |  | 1
Perf2 | 2 | Economy | Narrow |  | 2
Perf3 | 3 | Normal | Medium |  | 3
Perf4 | 4 | Sport | Wide |  | 4
Perf5 | 5 |  |  |  | 5
| 6 |  |  |  | 6
| 7 |  |  |  | 7
| 8 |  |  |  | 8
| 9 |  |  |  | 9
| 10 |  |  |  | 10

## Devices ID Hex
Device | ID
Moction sensor | C03284002FB34408
Rudder Feedback | C0A0BE00E83528AF